## Inverter
|  |  | If green, current enabled setting | Configuration as of 4/27/2024 |  |  |  | Lifeline Recommended Settings
if gray, setting disabled or not configured/default
If yellow, Lifeline recommended or questioned
General
| System Frequency |  |  | 60 | Hz |  |  | 60 | Hz
Shore limit
|  | AC input current limit |  | 25 | A |  |  | 25 | A
|  | Overruled by remote |  | check |  |  |  | check
|  | Dynamic current limiter |  | uncheck |  |  |  | uncheck
| Enable Battery Monitor |  |  | uncheck |  |  |  | uncheck
|  | State of charge when Bulk limited |  | 95% |  |  |  | 95%
|  | Battery capacity |  | 0 | Ah |  |  | 0 | Ah
|  | Carge efficiency |  | 1 |  |  |  | 1
Grid
Grid code selection
|  | Country / grid code standard |  | None |  |  |  | None
(feeding energy from DC to grid not allowed)
Transfer Switch
|  | Accept wide input frequency range (45-65 Hz) |  | check |  |  |  | check
|  | AC low disconnect |  | 103 | V |  |  | 103 | V
|  | AC low connect |  | 110 | V |  |  | 110 | V
|  | AC high connect |  | 133 | V |  |  | 133 | V
|  | AC high disconnect |  | 140 | V |  |  | 140 | V
|  | UPS function |  | check |  |  |  | check
Inverter
| Inverter output voltage |  |  | 120 | V |  |  | 120 | V
|  | Ground Relay |  | check |  |  |  | check
| DC input low shut-down |  |  | 10.5 | V |  |  | 12 | V
| DC input low restart |  |  | 12.1 | V |  |  | 12.1 | V
| DC input low pre-alarm |  |  | 12.1 | V |  |  | 12.1 | V
| Power Assist |  |  | check |  |  |  | check
|  | Assist current boost factor |  | 2 |  |  |  | 2
| Shut-down on SOC |  |  | uncheck |  |  |  | uncheck
|  | SOC low shut-down |  | 0% |  |  |  | 0%
|  | SOC low restart |  | 0% |  |  |  | 0%
| Do not restart after short-circuit (VDE 2510-2 safety) |  |  | uncheck |  |  |  | uncheck
| Enable AES |  |  | uncheck |  |  |  | uncheck
|  | Start AES when load lower then |  | 60 | W |  |  | 60 | W
|  | Stop AES when load "X" igher than start level |  | 14 | W |  |  | 14 | W
AES Type
|  | modified and wave |  | on |  |  |  | on
|  | search mode |  | off |  |  |  | off
Charger
| Enable charge |  |  | check |  |  |  | check
| Battery Type: No corresponding default |  |  | None |  |  |  | None
| Weak AC input |  |  | uncheck |  |  |  | uncheck
| Stop after excessive bulk |  |  | uncheck |  |  |  | uncheck
| Lithium batteries |  |  | uncheck |  |  |  | uncheck
| Storage mode |  |  | uncheck |  |  |  | uncheck
| Use equalization (tubular plate traction battery curve) |  |  | uncheck |  |  |  | uncheck
| Charge curve |  |  | Adaptive + BatterySafe |  |  |  | Adaptive + BatterySafe
| Absorption voltage |  |  | 14.4 | V |  |  | 14.4 | V
| Float voltage |  |  | 13.6 | V |  |  | 13.3 | V
| Charge current |  |  | 120 | A |  |  | 120 | A
| Repeated absorption time |  |  | 1 | Hr |  |  | 1 | Hr
| Repeated absorption interval |  |  | 7 | Days |  |  | 7 | Days
| Maximum absorption time |  |  | 8 | Hr |  |  | 8 | Hr
| Temperature compensation (max abs. voltage 15.13V) |  |  | -16.2 | mV/deg | Assumes Fahren |  | -13 | mV/deg | Assumes Fahren
Virtual Switch
Usage
Specify virtual Switch Usage
|  | Invert virtual switch usage |  | check |  |  |  | check
|  | Do not use VS |  | off |  |  |  | off
|  | Drive multifunctional (aux.) relay VS on=opn; VS off=close |  | on |  |  |  | on
|  | Ignore AC input: VS on=ignore; VS off=do not ignore |  | off |  |  |  | off
|  | Dedicated ignore AC input |  | off |  |  |  | off
|  | Dedicated generator control |  | off |  |  |  | off
|  | Dive aux.relay (VS on=open) + dedicated ignore AC input |  | off |  |  |  | off
|  | Ignore AC input (VS on=ignore) + dedicated generator control |  | off |  |  |  | off
A: Set VS ON
|  | When load higher then |  | 2550 | W for | -1 | secs | 2550 | W for | -1 | secs
|  | When Udc lower then |  | 11.75 | V for | -1 | secs | 11.75 | V for | -1 | secs
|  | When Udc higher then |  | 16 | V for | -1 | secs | 16 | V for | -1 | secs
|  | When not charging for |  | -1 | secs |  |  | -1 | secs
|  | When fan on for |  | -1 | secs |  |  | -1 | secs
|  | Set VS on when bulk protection is activated |  | uncheck |  |  |  | uncheck
|  | Set VS on with general system failure occurs |  | uncheck |  |  |  | uncheck
When the following LED alarms are active
|  |  | Temperature pre-alarm for | 1 | secs |  |  | 1 | secs
|  |  | Low-battery pre-alarm for | 1 | secs |  |  | 1 | secs
|  |  | Overload pre-alarm for | 1 | secs |  |  | 1 | secs
|  |  | Udc ripple pre-alarm for | 1 | secs |  |  | 1 | secs
A: Set VS OFF
|  | When load higher then |  | 637 | W for | -1 | secs | 637 | W for | -1 | secs
|  | When Udc lower then |  | 11.75 | V for | -1 | secs | 11.75 | V for | -1 | secs
|  | When Udc higher then |  | 16 | V for | -1 | secs | 16 | V for | -1 | secs
|  | When not charging for |  | -1 | secs |  |  | -1 | secs
|  | When fan on for |  | -1 | secs |  |  | -1 | secs
|  | When bulk change finished for |  | -1 | mins |  |  | -1 | mins
|  | When no VS ON condition for |  | 0 | mins |  |  | 0 | mins
|  | When no AC input for |  | -1 | secs |  |  | -1 | secs
When the following LED alarms are IN-active
|  |  | Temperature pre-alarm for | 1 | secs |  |  | 1 | secs
|  |  | Low-battery pre-alarm for | 1 | secs |  |  | 1 | secs
|  |  | Overload pre-alarm for | 1 | secs |  |  | 1 | secs
|  |  | Udc ripple pre-alarm for | 1 | secs |  |  | 1 | secs
VS options
(For virtual switch inversion see Usage page!)
|  | Do not switch off within "X" from switch on |  | 0 | mins |  |  | 0 | mins
Important Note: VS conditions on page B with a delay of 0 ignore this setting!
|  | Change inverter period time when virtual switch is on |  | uncheck |  |  |  | uncheck
|  | Change inverter period time on Udc |  | uncheck |  |  |  | uncheck
|  |  | Make period time | 16.6664 | ms (= | 60 | Hz) | 16.6664 | ms (= | 60 | Hz)
|  |  | when Udc higher than | 14.43 | V for | 2 | secs | 14.43 | V for | 2 | secs
Make period time 16.667ms (=60Hz) again
|  |  | when Udc lower than | 13.5 | V for | 2 | secs | 13.5 | V for | 2 | secs
Assistants
Assistant functionality disabled because virtual switch used.
To enable the assistant functionality, select:
"Do not use VS"
on the Virtual switch usage page
Advanced
| Limit internal charger to prioritize other energy sources |  |  | uncheck |  |  |  | uncheck
|  | Sustain voltage |  | 13 | V |  |  | 13 | V
Refer to documentation for recommended sustain voltage

## Shunt
Description | Value on 4/27/24 | Lifeline Recommended
Battery Capacity | 630Ah | 765Ah
Charged voltage | 13.6V | 13.6V
Discharge floor | 50% | 50%
Tail current | 4% | 4% | Should this be set to 2.8%?
Charged detection time | 3m | 10m
Peukert exponent | 1.25 | 1.25
Charge efficiency factor | 95% | 95%
Current Threshold | 0.01A | 0.01A
Time-to-go averaging period | 3m | 3m